## Sheet1
Re-Tender BOQ
Name of the work: Supply, Installation, Testing and Commissioning of split Air-conditioning system for Labs and Faculty rooms at JIPMER, Puducherry.
Sl. No | Description of items | Unit | Qty | Rate (Rs.) Inclusive of GST | Rate in words | Amount(Rs.)
SPLIT TYPE AIRCONDITIONERS
1 | Supply, installation, testing and commissioning of Air Cooled High Wall mounted Split type Air Conditioner (inverter type) of following capacity consisting of high wall mounted type room unit (fan coil) with cordless remote control and outdoor condensing unit comprising of enegy efficient suitable rotary compressor for operation on single phase, 230 V, 50Hz supply, fixing the outdoor unit on a raised platform as per manufacturers recommendation and fixing of room (fan coil) unit on wall, standard 3.5 m distance refrigerant copper piping with 13mm nitrile rubber insulation, providing and making interconnection between room & condenser as per site conditions, comprising of full electrical cabling from power plug near indoor unit and to outdoor unit, ODU MS stand, with suitable bolts, nuts, clamps, making holes on walls, plastering etc., as per site requirement, first charge refrigarant gas (R410-A/R407-C/R 32), complete as required.
1.01 | 2 TR 5 star rated as per BEE | Nos | 28
1.02 | 1.5 TR 5 star rated as per BEE | Nos | 12
1.03 | 1 TR 5 star rated as per BEE | Nos | 1
2 | Supply, installation, testing and commissioning of copper refrigerant piping with 13 mm thick nitrile rubber insulation interconnecting the Condensing unit to evaporating unit for split units as per site condition
2.01 | Copper refrigerant piping for 2 TR machine of suitable size 5/8" & 3/8". | Rmt | 130
2.02 | Copper refrigerant piping for 1.5 TR & 1 TR machine of suitable size 1/2" & 1/4". | Rmt | 60
3 | Voltage Stabilizer 5 KVA rating suitable for 2TR Split AC Units with Overcurrent & Under voltage protection. (The input voltage is 230V ± 10% AC 50 c/s) | Nos | 28
4 | Voltage Stabilizer 4 KVA rating suitable for 1.5TR & 1 TR Split AC Units with Overcurrent & Under voltage protection. (The input voltage is 230V ± 10% AC 50 c/s) | Nos | 13
5 | Supplying and Laying of FRLS PVC Insulated copper conducting control cabling of 3 core copper wire of 2.5 sqmm as required from Indoor to outdoor unit for all units as per specification. | Rmt | 300
6 | Supply and installation of 20A-25A 3 pin metal clad plug and socket with 20A-25A MCB with suitable powder coated sheet steel enclosure with fixing accessories etc | Nos | 21
7 | Wiring of circuit / sub main wiring along with earth wire with following sizes of FRLS PVC insulated cable in surface / recessed in existing conduit / PVC pipes
| 2 X 2.5sq. mm + 1 X 2.5 sq.mm earth wire | Rmt | 240
8 | Supplying & fixing of casing N capping along with accessories in surface/ recess and making good all damages(any ISI marked) | Rmt | 240
9 | Supply and installation of PVC drain pipe ISI marked, connecting the drain lines from the indoor units to floor sump to be concealed or to be laid as per site required with as may be decided by Engineer-in-charge.
9.01 | 25mm dia | Rmt | 200
Grand Total in INR (Inclusive of GST)
Total Amount in words: ……………………………....…………...…………………………………….…………...……….……………………….… only )
Note: The Bidder, at the Bidder’s own responsibility and risk, is encouraged to visit the Site of Works and obtain all information necessary for preparing the Bid. In case of discrepancy in the rates quoted in words and figures, the rates in words will be considered for evaluation. Taxes and other duties shall be levied as per Govt. norms. The price quoted above shall be inclusive of all taxes and duties)
Signature of Bidder with Seal and Date