## BOQ
BOQ for Providing Electrification and Network infrastructure for implementation of Digital Signage at Jawaharlal Institute of Postgraduate Medical Education and Research (JIPMER), Pondicherry.
Sl No. | Description of Items | Unit | Qty | Rate | Amount
1 | Supplying and drawing of UTP 4 pair CAT 6 LAN Cable in the existing surface/ recessed Steel/ PVC conduit as required. | RM | 7370
2 | Wiring for circuit/submain wiring along with earth wire with the following sizes of FRLS PVC insulated copper conductor, single core cable in surface/recessed PVC conduit as required.
| 2 x 2.5 sq.mm + 1x 2.5 sq.mm earth wire | RM | 2270
3 | Supplying and fixing following modular switch/ socket on the existing modular plate & switch box including connections but excluding modular plate etc. as required.
| 5/6 A switch | Each | 222
| 3 pin 5/6 A socket outlet | Each | 222
4 | Supplying and fixing of Medium class PVC conduit along with accessories in surface/recess including cutting the wall and making good the same in case of recessed conduit as required.
| 25 mm | Mtrs | 2300
5 | Supplying and fixing following size/ modules, PVC box alongwith modular base & cover plate for modular switches in recess etc. as required
| 1 or 2 Module (75 mmX75 mm) | Each | 124
| 3 Module (100 mmX75 mm) | Each | 222
6 | Supplying and fixing following modular switch/ socket on the existing modular plate & switch box including connections but excluding modular plate etc. as required.
| Data socket | Each | 220
7 | Supply and laying of 1" Casing capping along with accessories as required. | Mtrs | 650
8 | Supply and installation of 6U rack with Front glass door, Rear perforated door with handle Lock & Key. Front/Rear mounting angles, top, bottom open, RAL 9005 with all other accessories. | Nos | 12
9 | Supply, Installation, Testing & Commissioning of (24 port manageable switch - Model - 5130- JG 937 A / 10 GB E Ethernet switch, Powered by 240 V 50 Hz AC. | Nos | 8
10 | Supply, Installation, Testing & Commissioning of 24 port Patch Panel | Nos | 16
11 | Supplying and fixing of Cat 6 Patch Cord 2 Mtr Cable | Nos | 232
12 | Supplying of 10 pair telephone armoured cable etc complete | Mtrs | 220
13 | Laying of one number 10 pair armoured telephone cable direct in ground including excavation, sand cushioning, country bricks covering and refilling the trench etc. as | Mtrs | 220
14 | Supply and erection of 40mm dia GI pipe (medium class) | Mtrs | 40
15 | Cutting the road upto 0.30 m width, 0.45 m depth and making good by cement concrete thick 100mm 1:3:6 (1 cement : 3 coarse sand : 6 graded stone aggregate 20mm nominal size) including excavation and refilling etc. as required. | Mtrs | 40
16 | Supply & Installation of LIU ( splice tray ) with cable manager including accessories | Each | 4
17 | Supply & Installation of SFU Module including accessories | Each | 4
18 | Supply & Laying of 6 core Multi mode OFC cable | RM | 440
Sub total amount
GST as applicable
Grand Total in INR